## Taulukko1
|  | Client: S3 |  | MAX # of | Firefox: 50
Memory consumption (KB) |  | Server: PC |  | WebRTC conn. | Chrome: 256
| Server: CHROME |  | Server: Firefox |  |  |  | Server: CHROME |  | Server: Firefox
# of idling connections | Firefox Tab | Firefox Main Process | Firefox Tab | Firefox Main Process |  |  | CHROME Tab
0 | 1.21 | 54.52 | 1,08 | 42.94 |  |  | 33.964 | START | 34.9 | START
10 | 1.47 | 59.22 | 1.27 | 56.83 |  |  | 35.356 | 34.002 | 36.04 | 34.2
20 | 1.42 | 61.21 | 1.27 | 57.95 |  |  | 35.744 | 256 | 36.036 | 50
30 | 1.61 | 65.58 | 1.58 | 65.13 |  |  | 38.192 | 72.044 | 38.308 | 41.108
40 | 1.56 | 66.86 | 1.72 | 71.55 |  |  | 38.956 | IDLE (1 min) | 39.464 | IDLE (1 min)
50 | 1.82 | 74.35 | 1.56 | 68.41 |  |  | 41.588 | 66.752 | 41.804 | 40.728
60 | 0.0122 | 0.3966 | 0.0096 | 0.5094 |  |  | 42.344 | IDLE (2 min) |  | IDLE (2 min)
70 | 12,2KB | 396,6KB | 9,6KB | 307,0KB |  |  | 44.96 | 66.752 |  | 40.096
80 | [6 empty] | 45.196 | IDLE (3 min) |  | IDLE (3 min)
90 | START | START | START | START |  |  | 47.004 | 64.04 |  | 40.056
100 | 1.28 | 57.76 | 1.11 | 53.02 |  |  | 48.928 | IDLE (4 min) |  | IDLE (4 min)
120 | 50 | 50 | 50 | 50 |  |  | 52.092 | 61.576 |  | 38.188
140 | 2.18 | 78.3 | 1.96 | 66.21 |  |  | 54.18
160 | IDLE (1 min) | IDLE (1 min) | IDLE (1 min) | IDLE (1 min) |  |  | 54.352
180 | 1.71 | 75.73 | 1.94 | 73.28 |  |  | 57.468
200 | IDLE (2 min) | IDLE (2 min) | IDLE (2 min) | IDLE (2 min) |  |  | 61.308
220 | 1.71 | 76.6 | 1.94 | 77.89 |  |  | 61.38
240 | IDLE (3 min) | IDLE (3 min) | IDLE (3 min) | IDLE (3 min) |  |  | 58.876
256 | 1.71 | 81.88 | 1.55 | 81.82 |  |  | 62.344
| IDLE (4 min) | IDLE (4 min) | IDLE (4 min) | IDLE (4 min)
| 1.71 | 86.95 | 1.51 | 73.13
per idling WebRTC conn. | 0.018 | 0.4108 | 0.017 | 0.2638 |  |  | 0.11086 | 0.1486 | 0.13808 | 0.13816
| 18,0KB | 410,8KB | 17,0KB | 360KB |  |  | 110,9KB | 148,6KB | 138,1KB | 138,2KB
after 4min idling | 0.0086 |  | 0.008 |  |  |  |  | 0.10771 |  | 0.07976
| 8,6KB |  | 8,0KB |  |  |  |  | 107,7KB |  | 79,8KB
Data transmission rate (bits per second, bps) (bits, not bytes!!1!!!!1! :) :) :)) |  |  |  | Network traffic captured from one minute period
Server: PC (WLAN), Cient: Galaxy S3 (WLAN) |  | Traffic with 3G the same!
| Server: CHROME |  |  |  | Server: Firefox
| Client: CHROME |  | Client: Firefox |  | Client: CHROME |  | Client: Firefox
# of idling connections | bps client->server | bps server->client | bps client->server | bps server->client | bps client->server | bps server->client | bps client->server | bps server->client
0 | 0 | 0 | 0 | 0 | 0 | 0 | 0 | 0 |  | Notes: Firefox does not seem to contact STUN server for session maintentenance
10 | 44102 | 43391 | 18013 | 24681 | 25411 | 18057 | 802 | 802 |  | In addition to P2P ClientPeer-ServerPeer keepalive messages, also very small amount (50bits/s per connection) of traffic
20 | 87941 | 86420 | 36016 | 49321 | 50727 | 36062 | 1565 | 1565 |  | to STUN server and Signaling server
30 | 132262 | 130231 | 54056 | 74038 | 76152 | 54147 | 2366 | 2366
40 | 176054 | 173399 | 71993 | 98669 | 101561 | 72212 | 3109 | 3109
50 | 219724 | 216426 | 90058 | 123421 | 127002 | 90306 | 3893 | 3893
60 | 258149 | 247340
70 | 295954 | 271521
80 | 351507 | 346168
90 | 395837 | 389890
100 | 439411 | 432697
120 | 527920 | 519886
140 | 614483 | 605150
160 | 702821 | 691680
180 | 789214 | 776200
200 | 880510 | 866405
220 | 967102 | 948108
240 | 1054239 | 1038099
256 | 1120394 | 1100551
STUN server messaging (every 10s): 500bits -> 50bits/s
Signaling server messaging (every...): 300bits
Data tranmission rates between Server Peer and Signaling Server (bps)
| Server: CHROME |  |  |  | Server: Firefox
| Client: CHROME |  | Client: Firefox |  | Client: CHROME |  | Client: Firefox
# of idling connections | bps peer->server | bps server->peer | bps peer->server | bps server->peer | bps peer->server | bps server->peer | bps peer->server | bps server->peer
0 | 0 | 0 | 0 | 0 | 0 | 0 | 0 | 0
10 | 211 | 253 | 377 | 452 | 310 | 372 | 302 | 363
20
30
40
50
Data tranmission rates between Server Peer and STUN Server (bps)
| Server: CHROME |  |  |  | Server: Firefox
| Client: CHROME |  | Client: Firefox |  | Client: CHROME |  | Client: Firefox
# of idling connections | bps peer->server | bps server->peer | bps peer->server | bps server->peer | bps peer->server | bps server->peer | bps peer->server | bps server->peer
0 | 0 | 0 | 0 | 0 | 0 | 0 | 0 | 0
10 | 536 | 639 | 510 | 609 | N/A | N/A | N/A | N/A
20
30
40
50