## Taulukko1
| PC as serverpeer, galaxy s3 as clientpeer | [8 empty] | Notes:
| both nodes in univ-guest wlan | [8 empty] | Maximum file size for Chrome upload (as server peer) is between 16M and 20M
This restriction does not seem to apply to Chrome when downloading (from Firefox server peer)
Idle CPU around 10% (Usemon running)
| Client: Firefox, Server: Firefox |  |  |  |  | Client: Firefox, Server: Chrome |  |  |  | In univ-guest, data transfer rate between lapton and server-pc increases 10x when increasing number of peer connections from 1 to 10
Average CPU load (Client) |  |  | Network speed limit (Mbit/s) |  | Average CPU load (Client) |  |  | Network speed limit (Mbit/s)
|  | 5 | 10 | 15 |  |  | 5 | 10 | 15
| 1 | 18 | 25 | 30 |  | 1
| 2 | 19 | 26 | 31 |  | 2
| 3 | 19 | 27 | 31 |  | 3
Number of peer connections | 4 | 19 | 28 | 32 | Number of peer connections | 4
| 5 | 19 | 29 | 33 |  | 5
| 10 | 21 | 30 | 34 |  | 10
| 20 | 24 | 31 | 35 |  | 20
| 30 | 26 | 34 | 38 |  | 30
| 40 | 28 | 35 | 40 |  | 40
| 50 | 30 | 37 | 41 |  | 50
| Client: Chrome, Server: Firefox |  |  |  |  | Client: Chrome, Server: Chrome
Average CPU load (Client) |  |  | Network speed limit (Mbit/s) |  | Average CPU load (Client) |  |  | Network speed limit (Mbit/s)
|  | 5 | 10 | 15 |  |  | 5 | 10 | 15
| 1 | 23 | 39 | 42 |  | 1
| 2 | 25 | 40 | 43 |  | 2
| 3 | 27 | 41 | 44 |  | 3
Number of peer connections | 4 | 27 | 43 | 45 | Number of peer connections | 4
| 5 | 29 | 43 | 46 |  | 5
| 10 | 31 | 45 | 47 |  | 10
| 20 | 31 | 45 | 48 |  | 20
| 30 | 33 | 46 | 50 |  | 30
| 40 | 35 | 47 | 50 |  | 40
| 50 | 36 | 47 | 51 |  | 50